## Arkusz3
Qty | Value | Device | Package | Parts | TME_PN | LINK | Description
3 | 100nF | C-EUC0805K | C0805K | C3, C5, C6 |  |  | CAPACITOR, European symbol
2 | 22uF | CPOL-EUC/6032-28R | C/6032-28R | C1, C2 | 293D226X9010C2TE3 | https://www.tme.eu/pl/details/293d226x9010c2te3/kondensatory-tantalowe-smd/vishay/ | POLARIZED CAPACITOR, European symbol
1 | 2u2F | CPOL-EUA/3216-18W | A/3216-18W | C4 | T491A225K020AT | https://www.tme.eu/pl/details/t491a225k020at/kondensatory-tantalowe-smd/kemet/ | POLARIZED CAPACITOR, European symbol
1 | 470R | R-EU_R0805 | R0805 | R3 |  |  | RESISTOR, European symbol
1 | 47642-0001 | 47642-0001 | MOLEX_47642-0001 | J1 | 476420001 | https://www.tme.eu/pl/details/mx-47642-0001/zlacza-usb-i-ieee1394/molex/476420001/ | Micro-USB B Receptacle, Mid-Mount, with Through Hole Solder Tab, Gold (Au) Flash Plating, without Mylar, Lead-Free
1 | 5k6 | R-EU_R0805 | R0805 | R2 |  |  | RESISTOR, European symbol
1 | 8k2 | R-EU_R0805 | R0805 | R1 |  |  | RESISTOR, European symbol
1 | AMS1117 | AMS1117 | SOT229P700X180-4N | U2 |  | https://elty.pl/pl/p/Stabilizator-napiecia-AMS1117-3%2C3V-SOT223-5-sztuk/972 | Sot223/Pkg 1-Amp 5-Volt Low Drop Out Voltage Regulatator
1 | CH340C | CH340C | SOIC127P600X180-16N | U1 |  | https://elty.pl/pl/p/Uklad-CH340C-SOP-16-konwerter-USB-TTL/2845 | USB to serial chip CH340
1 | MBR0540 | MBR0540 | SOD123 | U$2 | MBR0540-TP | https://www.tme.eu/pl/details/mbr0540-tp/diody-schottky-smd/micro-commercial-components/
1 | RC1180-MBUS3 | RC1180-MBUS3 | RC1180-MBUS3 | U$1 | RC1180-MBUS3 | https://www.tme.eu/pl/details/rc1180-mbus3/moduly-rf/radiocrafts/
1 | SMA-142-0701-801/806 | SMA-142-0701-801/806 | J502-ND-142-0701-801/806 | X1 | KAB-06318 | https://allegro.pl/oferta/zlacze-zenskie-sma-do-druku-proste-50ohm-12145586412 | SMA 50 Ohm End Launch Jack Receptacle - Round Contact
1 | TBD | C-EUC0603 | C0603 | C7 |  |  | CAPACITOR, European symbol
1 | TBD | R-EU_R0603 | R0603 | R4 |  |  | RESISTOR, European symbol